## BOQ
BILL OF QUANTITY
| Items | Unit | Quantity | Unit Rate (INR) | Amount (INR)
1
| Supplying and installing waterproofing treatment by using 1.2mm/1.5mm thick fully bonded/ sanded preapplied HDPE sheet membrane on the raft slab as shown in drawing. Membrane shall be installed in strict accordance with the manufacturer’s instructions and shall provide an intimate bond to resist water migration. The fully bonded HDPE sheet membrane shall consist of a multi-layer composite film which consists of highly resilient HDPE film, self-adhesive polymer layer and trafficable. The fully bonded HDPE membrane is loosely-laid on the PCC before casting of the RCC raft slab as shown in drawings or wherever applicable etc. The fully bonded preapplied HDPE sheet waterproofing membrane shall have typical properties as per technical specification as per SpecX technical specifications. The item rate shall include base preparation which include wire-brushing the concrete/masonry surface & cleaning with air jet, treating all construction joints, cracks, honeycombs on the RCC members as per manufactures specification and approved methodology. Item rate also include cost of all materials, miscellaneous consumables, labours, transportation of material to all required locations by approved means, curing, tools, plant and machinery, hire and fuel charges and all other incidental charges etc., all required as per specifications, drawings and as directed by site engineer. The item rates shall hold good for work at all levels, lead, lifts, heights, depths, basements, trenches, pits, tunnels, water tanks etc and providing guarantee of water proofing work on stamp paper in approved format for a period of 10 years from date of virtual completion of entire project and not only of individual item. Item rate shall also include testing charges required for quality check as per approved quality plan. Rate shall be quoted considering any of the above make for all waterproofing items for the project. Mode of measurement: Measurement as per drawing dimensions shall be paid, overlap should be considered in rate. | SQM